## Sheet1
Entity |  | Attributes
Name | Description | Name | Description | Instance type
River |  | river | River's name | CharField
Survey | Field survey | name | Survey's name | CharField
|  | participants | Name of field participants | CharField
|  | start_date | Date on which survey started | DateField
|  | end_date | Date on which survey ended | DateField
CollectedData |  | collected_data | Surveyed river component | CharField with choices
SedSamplTechnique |  | samp_techniques | Sampling technique | CharField with choices
MeasStation | A station where one or more measurement procedures were undertaken in an x-y location on a date and time. | name | Station's name | CharField
|  | river |  | ForeignKey(River)
|  | survey |  | ForeignKey(Survey)
|  | collected_data |  | ManyToManyField(CollectedData)
|  | date | Date of measurement as YYYY-MM-DD | DateField
|  | description |  | CharField
|  | x | X-coordinate (not in degrees) | FloatField
|  | y | Y-coordinate (not in degrees) | FloatField
|  | coord_system | epsg projection in which X and Y are | CharField
|  | x_epsg4326 | X-coordinate in EPSG:4326 computed automatically with X and coord_system | FloatField
|  | y_epsg4326 | Y-coordinate in EPSG:4326 computed automatically with Y and coord_system | FloatField
|  | bed_elevation_wgs84 | Ellipsoidal elevation of the riverbed | FloatField
|  | bed_elevation_dhhn | DHHN (German) elevation of the riverbed | FloatField
|  | pos_rel_WB | Position relative to the water boundary, "+" for wetted locations | FloatField
|  | discharge | Flow discharge [m³/s] | FloatField
|  | wl_m | in-situ water depth [m] | FloatField
|  | wl_model_m | modelled depth level [m] | FloatField
|  | algae_cover | Presence of algae covering substrate | CharField with choices
|  | imbrication | Presence of sediment imbrication | CharField with choices
|  | bed_slope | Bed slope [-] | FloatField
SubsurfaceSed and SurfaceSed | Sedimentological data | meas_station |  | ForeignKey(MeasStation)
|  | sample_id | Unique sample name | CharField
|  | sampling_method |  | ForeignKey(SedSamplTechnique)
|  | operator_name | Name of person performing the measurement | CharField
|  | dm | Mean grain size [mm] | FloatField
|  | dg | Geometric mean grain size [mm] | FloatField
|  | fi | Fredle index [mm] | FloatField
|  | std_grain | Standard deviation of grain sizes [-] | FloatField
|  | geom_std_grain | Geometric standard deviation of grain sizes [-] | FloatField
|  | skewness | Skewness of grain size distribution [-] | FloatField
|  | kurtosis | Kurtosis of grain size distribution [-] | FloatField
|  | cu | Coefficient of uniformity [-] | FloatField
|  | cc | Curvature coefficient [-] | FloatField
|  | n_carling | Porosity according to Carling & Reader (1982) | FloatField
|  | n_wu_wang | Porosity according to Wu & Wang (2006) | FloatField
|  | n_wooster | Porosity according to Wooster et al. (2008) | FloatField
|  | n_frings | Porosity accoridng to Frings et al. (2011) | FloatField
|  | n_user | Porosity according to Seitz et al. (2018) | FloatField
|  | d10 | Sediment D10 [mm] | FloatField
|  | d16 | Sediment D16 [mm] | FloatField
|  | d25 | Sediment D25 [mm] | FloatField
|  | d30 | Sediment D30 [mm] | FloatField
|  | d50 | Sediment D50 [mm] | FloatField
|  | d60 | Sediment D60 [mm] | FloatField
|  | d75 | Sediment D75 [mm] | FloatField
|  | d84 | Sediment D84 [mm] | FloatField
|  | d90 | Sediment D90 [mm] | FloatField
|  | so | Sorting coefficient [-] | FloatField
|  | comment | Comment regarding sample/sampling | CharField
|  | percent_finer_250mm | Percentage of the sample finer than 250 mm | FloatField
|  | percent_finer_125mm | Percentage of the sample finer than 125 mm | FloatField
|  | percent_finer_63mm | Percentage of the sample finer than 63 mm | FloatField
|  | percent_finer_31_5mm | Percentage of the sample finer than 31.5 mm | FloatField
|  | percent_finer_16mm | Percentage of the sample finer than 16 mm | FloatField
|  | percent_finer_8mm | Percentage of the sample finer than 8 mm | FloatField
|  | percent_finer_4mm | Percentage of the sample finer than 4 mm | FloatField
|  | percent_finer_2mm | Percentage of the sample finer than 2 mm | FloatField
|  | percent_finer_1mm | Percentage of the sample finer than 1 mm | FloatField
|  | percent_finer_0_5mm | Percentage of the sample finer than 0.5 mm | FloatField
|  | percent_finer_0_25mm | Percentage of the sample finer than 0.25 mm | FloatField
|  | percent_finer_0_125mm | Percentage of the sample finer than 0.125 mm | FloatField
|  | percent_finer_0_063mm | Percentage of the sample finer than 0.063 mm | FloatField
|  | percent_finer_0_031mm | Percentage of the sample finer than 0.031 mm | FloatField
IDO | Interstitial Dissolved Oxygen | meas_station |  | ForeignKey(MeasStation)
|  | sample_id | Unique sample name | CharField
|  | dp_position | Double packer position ranging from 1 to 15 [-] | IntegerField
|  | sediment_depth_m | Riverbed/Sediment depth [m] | FloatField
|  | idoc_mgl | Interstitial dissolved oxygen concentration [mg/L] | FloatField
|  | idoc_sat | Interstitial dissolved oxygen saturation [%] | FloatField
|  | temp_c | Interstitial water temperature [°C] | FloatField
|  | H_m | Heigh of filter pipe above riverbed [m] | FloatField
|  | operator_name | Name of person performing the measurement | CharField
|  | comment | Comment regarding the measurement | Charfield
Kf | Hydraulic Conductivity | meas_station |  | ForeignKey(MeasStation)
|  | sample_id | Unique sample name | CharField
|  | dp_position | Double packer position ranging from 1 to 15 [-] | IntegerField
|  | sediment_depth_m | Riverbed/Sediment depth [m] | FloatField
|  | kf_ms | Hydraulic Conductivity [m/s] | FloatField
|  | slurp_rate_avg_mls | Slurping rate [ml/s] | FloatField
|  | H_m | Heigh of filter pipe above riverbed [m] | FloatField
|  | operator_name | Name of person performing the measurement | CharField
|  | comment | Comment regarding the measurement | CharField
Hydraulics | Free-flow hydraulic data | meas_station |  | ForeignKey(MeasStation)
|  | sample_id | Unique sample name | CharField
|  | v_x_ms | Longitudinal velocity component [m/s] | FloatField
|  | v_y_ms | Lateral velocity component [m/s] | FloatField
|  | v_z_ms | Vertical velocity component [m/s] | FloatField
|  | kt | Turbulent kinetic energy in x, y, and z [m²/s²] | FloatField
|  | kt_2d | Turbulent kinetic energy in x, and y [m²/s²] | FloatField
|  | v_bulk | Bulk flow velocity [m/s] | FloatField
|  | water_temperature | Free-flowing-water temperature [°C] | FloatField
|  | operator_name | Name of person performing the measurement | CharField
|  | comment | Comment regarding the measurement | CharField
|  | ship_influence | Presence of ship influence in the form of water level fluctuations | CharField with multiple choice